## 1
|  |  | Operation Mode | Type | Current(mA)
|  |  | Normal | Accel | 0.13
|  |  | Normal | Gyro | 5
|  |  | Power Down | Mag | 0.001
|  |  | Total |  | 5.131
State |  |  | MCU Clock=100Mhz
USB | I2C | UART | Mode | current(A) | Current(mA) | Sensor Remove(mA)
OFF |  | OFF | no define | 0.01751 | 17.5096 | 12.3786
OFF | OFF | OFF | sleep | 0.0097779 | 9.7779 | 4.6469
OFF | OFF | OFF | stby rtc sram on | 0.018788 | 18.7882 | 13.6572
OFF | OFF | OFF | stby rtc on sram off | 0.018588 | 18.5883 | 13.4573
OFF | OFF | OFF | stby rtc sram off | 0.0059839 | 5.9839 | 0.85291
OFF | OFF | OFF | stop | 0.01873 | 18.7302 | 13.5992

## EXTERNAL OSC
[13 empty] | Operation Mode | Type | Current(mA) | ODR(hz)
[13 empty] | Power Down | Accel | 0.001
[13 empty] | Power Down | Gyro | 0.005
[13 empty] | Power Down | Mag | 0.001
[13 empty] | Total |  | 0.007
[13 empty] | Operation Mode | Type | Current(mA) | ODR(hz)
[13 empty] | Normal | Accel | 0.13 | 125
[13 empty] | Normal | Gyro | 5 | 100
[13 empty] | Normal | Mag | 2 | 100
[6 empty] | Lvl shift Off |  | Lvl shift On |  | Lvl shift Off |  | Lvl shift On | Total |  | 7.13
[5 empty] | Sensor only | All | Sensor only | All | Sensor only | All | Sensor only | All
|  |  |  | gyro off | 8.13 | 14.9 | 8.3 | 15.6 | 5.15 | 13.92 | 3.2 | 16.5
|  |  |  | mag off |  |  | 3.18 | 20.72 |  |  | -1.84 | 21.54
|  |  |  | Acc off | 2.54 | 20.49 | 2.68 | 21.22 | 0.22 | 18.85 | -4.65 | 24.35
All Sensor Normal
State | [5 empty] | Sensor Int Off |  | Sensor Int Off |  | Sensor Int Off |  | Sensor Int Off | Clock | 84Mhz | 48Mhz
SPI | USB | I2C | UART |  |  | MCU int off |  | MCU int off |  | MCU int on |  | MCU int on | Mode | Total Current(mA) | Total Current(mA) | Total Current(mA)
ON | ON | ON | ON |  |  | 23.03 |  | 23.9 |  | 19.07 |  | 19.7 | normal | 24.03 | 13.8
OFF | OFF | ON | OFF | [9 empty] | normal | 16.97 | 10.85
All Sensor Power Down
State | [12 empty] | Clock | 84Mhz | 48Mhz
SPI | USB | I2C | UART | [9 empty] | Mode | Total Current(mA) | Total Current(mA) | Total Current(mA)
OFF | OFF | ON | OFF | [9 empty] | sleep | 4.538 | 2.57
OFF | OFF | ON | OFF | [9 empty] | stby rtc on sram on | 0.73 | 0.732
OFF | OFF | ON | OFF | [9 empty] | stby rtc on sram off | 0.729 | 0.732
OFF | OFF | ON | OFF | [9 empty] | stby rtc off sram off | 0.729 | 0.731
OFF | OFF | ON | OFF | [9 empty] | stop | 0.739 | 0.742

## INTERNAL
|  |  |  | Operation Mode | Type | Current(mA) | ODR(hz)
|  |  |  | Power Down | Accel | 0.001
|  |  |  | Power Down | Gyro | 0.005
|  |  |  | Power Down | Mag | 0.001
|  |  |  | Total |  | 0.007
|  |  |  | Operation Mode | Type | Current(mA) | ODR(hz)
|  |  |  | Normal | Accel | 0.13 | 125
|  |  |  | Normal | Gyro | 5 | 100
|  |  |  | Normal | Mag | 2 | 100
|  |  |  | Total |  | 7.13
All Sensor Normal
State |  |  |  | Clock | 84Mhz | 48Mhz
SPI | USB | I2C | UART | Mode | Total Current(mA) | Total Current(mA) | Total Current(mA)
ON | OFF | ON | ON | normal | 15.2
ON | ON | ON | ON | normal | 21.24
OFF | OFF | ON | OFF | normal | 16.77
OFF | ON | ON | OFF | normal | 16.77
All Sensor Power Down
State |  |  |  | Clock | 84Mhz | 48Mhz
SPI | USB | I2C | UART | Mode | Total Current(mA) | Total Current(mA) | Total Current(mA)
OFF | OFF | ON | OFF | sleep | 4.117 | 4.028
OFF | OFF | ON | OFF | stby rtc on sram on | 0.729 | 0.731
OFF | OFF | ON | OFF | stby rtc on sram off | 0.728 | 0.731
OFF | OFF | ON | OFF | stby rtc off sram off | 0.727 | 0.73
OFF | OFF | ON | OFF | stop | 0.739 | 0.741

## Level Shift Off(external)
[6 empty] | Operation Mode | Type | Current(mA) | ODR(hz)
[6 empty] | Power Down | Accel | 0.001
[6 empty] | Power Down | Gyro | 0.005
[6 empty] | Power Down | Mag | 0.001
[6 empty] | Total |  | 0.007
[6 empty] | Operation Mode | Type | Current(mA) | ODR(hz)
[6 empty] | Normal | Accel | 0.13 | 125
[6 empty] | Normal | Gyro | 5 | 100
Condition: Mag Off/MCU Interrupt Enable, | [5 empty] | Normal | Mag | 2 | 100
[6 empty] | Total |  | 7.13
All Sensor Normal
| State |  |  |  |  | Clock | 84Mhz | 48Mhz
| SPI | USB | I2C | UART | Acc_Gyro Off시 | Mode | Total Current(mA) | Total Current(mA) | Total Current(mA)
| ON | ON | ON | ON | 5.18감소 | normal | 19.06
| OFF | OFF | ON | OFF | 5.45감소 | normal | 19.83
All Sensor Power Down
| State |  |  |  |  | Clock | 84Mhz | 48Mhz
| SPI | USB | I2C | UART |  | Mode | Total Current(mA) | Total Current(mA) | Total Current(mA)
| OFF | OFF | ON | OFF |  | sleep | 3.844
| OFF | OFF | ON | OFF |  | stby rtc on sram on | 0.0361
| OFF | OFF | ON | OFF |  | stby rtc on sram off | 0.0354
| OFF | OFF | ON | OFF |  | stby rtc off sram off | 0.0346
| OFF | OFF | ON | OFF |  | stop | 0.044

## Level Shift On(external)
[6 empty] | Operation Mode | Type | Current(mA) | ODR(hz)
[6 empty] | Power Down | Accel | 0.001
[6 empty] | Power Down | Gyro | 0.005
[6 empty] | Power Down | Mag | 0.001
[6 empty] | Total |  | 0.007
[6 empty] | Operation Mode | Type | Current(mA) | ODR(hz)
[6 empty] | Normal | Accel | 0.13 | 125
[6 empty] | Normal | Gyro | 5 | 100
Condition: MCU Interrupt Enable, | [5 empty] | Normal | Mag | 2 | 100
[6 empty] | Total |  | 7.13
All Sensor Normal
| State |  |  |  |  | Clock | 84Mhz | 48Mhz
| SPI | USB | I2C | UART | Acc_Gyro_mg Off시 | Mode | Total Current(mA) | Total Current(mA) | Total Current(mA)
| ON | ON | ON | ON |  | normal | 19.76
| OFF | OFF | ON | OFF | 5.95감소 | normal | 20.5
All Sensor Power Down
| State |  |  |  |  | Clock | 84Mhz | 48Mhz
| SPI | USB | I2C | UART |  | Mode | Total Current(mA) | Total Current(mA) | Total Current(mA)
| OFF | OFF | ON | OFF |  | sleep | 4.537
| OFF | OFF | ON | OFF |  | stby rtc on sram on | 0.729
| OFF | OFF | ON | OFF |  | stby rtc on sram off | 0.729
| OFF | OFF | ON | OFF |  | stby rtc off sram off | 0.729
| OFF | OFF | ON | OFF |  | stop | 0.74

## Sheet1
Conditions
Magnetometer Level Shift Off MCU Interrupt Enable
Sensor ODR(Hz)
Clock(Mhz) | Mode | MCU Condition | Acc | Gyro | Mag | Fusion(ODR hz) | Total Current(mA)
100 | Normal | SPI/USB/UART/I2C On
SPI/USB/UART/I2C On
SPI/USB/UART/I2C On
SPI/USB/UART/I2C On
SPI/USB/UART/I2C On
SPI/USB/UART/I2C On
SPI/USB/UART/I2C On
| Stop | Only I2C On
| Sleep | Only I2C On
| Stand by | RTC-On SRAM-On Only I2C On
RTC-On SRAM-Off Only I2C On
RTC-Off SRAM-Off Only I2C On